## GroMALS
Name | Description | unit | default
Substances |  |  |  |  | in broch, we have ~ 0.6 g/dm2
MALS | MacroALgae Structural biomass | gDM/m2 | -999 |  | 0.6
MALN | MacroALgae Nitrogen storage | gN/gDM | -999 |  | 3.6
MALP | MacroALgae Phosphorous storage | gP/gDM | -999
MALC | MacroALgae Carbon storage | gC/gDM | -999
Parameters (IN)
MALNmin | minimum N in storage | gN/gDM | 0.01
MALPmin | minimum P in storage | gP/gDM | 0.01
MALCmin | minimum C in storage | gC/gDM | 0.01
day | day of year | - | -999
latitude | latitude (degrees) | degrees | -999
Temp | Temperature | degC | 15
m1 | growth rate parameter 1 | - | 0.1085
m2 | growth rate parameter 2 | - | 0.03
MALS0 | growth rate parameter 3 | gDM/m2 | 3.6 | 6 dm2 with 0.6 g per dm2 = 3.6 g
a1 | photoperiod parameter 1 | - | 0.85
a2 | photoperiod parameter 2 | - | 0.3
mrtMAL | (epsilon) erosion/mortality parameter macroalgae | m2/DM | 0.5
OUT
MALS
MALSNC | ratio N:C in whole plant
MALSPC | ratio P:C in whole plant
FLUXES
MALS
MALN
MALP
MALC

## GroMALN
Name | Description | unit | default
Substances |  |  |  | in broch, we have ~ 0.6 g/dm2
MALS | MacroALgae Structural biomass | gDM/m2 | -999 | 0.6
MALN | MacroALgae Nitrogen storage | gN/gDM | -999 | 3.6
NO3 | MacroALgae Phosphorous storage | gN/m3 | -999
NH4 | MacroALgae Carbon storage | gN/m3 | -999
Parameters (IN)
MALNmin | minimum N in storage | gN/gDM | 0.01
MALNmax | maximum N in storage | gN/gDM | 0.01
kn | N:C ratio in structural mass | gN/gDM | 0.2
Ks | half saturation N uptake | gN/m3 | 0.056 | 14
Jmax | maximum N uptake rate | gN/dm day | 0.0056
Vel | velocity | m/s | -999
Vel65 | current speed at which J = 0.65Jmax | m/s | 0.03
OUT
MALN

## GroMALP
Name | Description | unit | default
Substances |  |  |  | in broch, we have ~ 0.6 g/dm2
MALS | MacroALgae Structural biomass | gDM/m2 | -999 | 0.6
MALP | MacroALgae Nitrogen storage | gP/gDM | -999 | 3.6
PO4 | MacroALgae Phosphorous storage | gP/m3 | -999
Parameters (IN)
MALPmin | minimum N in storage | gP/gDM | 0.01
MALPmax | maximum N in storage | gP/gDM | 0.01
kp | P:C ratio in structural mass | gP/gDM | 0.2
Ks | half saturation P uptake | gP/m3 | 0.056 | 14
Jmax | maximum P uptake rate | gP/DM day | 0.0056
Vel | velocity | m/s | -999
Vel65 | current speed at which J = 0.65Jmax | m/s | 0.03
OUT
MALN

## GroMALC
Name | Description | unit | default
Substances |  |  |  | in broch, we have ~ 0.6 g/dm2
MALS | MacroALgae Structural biomass | gDM/m2 | -999 | 0.6
MALC | MacroALgae Carbon storage | gC/gDM | -999
Parameters (IN)
MALCmin | minimum C in storage | gN/gDM | 0.01
Depth | Depth of biomass in this segment | m/s | -999
Temp | Water temperature | degK | 15
Tr1 | reference temperature 1 for respiration | degK | 285
Tr2 | reference temperature 2 for respiration | degK | 290
Tap | Arrhenius temperature for photosynthesis | degK | 1421.4
Taph | Arrhenius temperature for photosynthesis at high end | degK | 25924
Tapl | Arrhenius temperature for photosynthesis at low end | degK | 27774
Tar | Arrhenius temperature for respiration | degK | 11033
Is | light intensity at water surface | umol photons m-2 s-1 | -999
Ib | light intensity at bottom | umol photons m-2 s-1 | -999
alpha | photosynthetic efficiency | gC dm-2 d-1 (umol photons m-2 s-1)-1 | 0.0015
Isat | light intensity where photosynthesis is at max | umol photons m-2 s-1 | 200
OUT
MALC
FLUXES
TIC | -1
MALC | 1

## MALDIS
Name | Description | unit | default
Substances
MALS | MacroALgae Structural biomass | gDM/m2 | -999
MALN | MacroALgae Nitrogen storage | gN/gDM | -999
MALP | MacroALgae Phosphorous storage | gP/gDM | -999
MALC | MacroALgae Carbon storage | gC/gDM | -999
Parameters (IN)
Hmax | Maximum heigh MAL | m | 1
Hmin | Minimum height MAL | m | 0.1
DenMAL | linear density of macroalgae | g/m | 1
Length | Length of MAL group | m | -999
OUT
MALC
Length
FLUXES
MALC | 1

## equations exploration
m1 | 0.1085 | A | fArea
m2 | 0.03 | 0.1 | 0.13847
A0 | 6 | 0.2 | 0.13838
|  | 0.3 | 0.13823
|  | 0.4 | 0.13802
|  | 0.5 | 0.13775
|  | 0.6 | 0.13742
|  | 0.7 | 0.13703
|  | 0.8 | 0.13659
|  | 0.9 | 0.13609
|  | 1 | 0.13553
|  | 1.1 | 0.13491
|  | 1.2 | 0.13425
|  | 1.3 | 0.13352
|  | 1.4 | 0.13275
|  | 1.5 | 0.13193
|  | 1.6 | 0.13105
|  | 1.7 | 0.13013
|  | 1.8 | 0.12916
|  | 1.9 | 0.12815
|  | 2 | 0.12709
|  | 2.1 | 0.12599
|  | 2.2 | 0.12485
|  | 2.3 | 0.12367
|  | 2.4 | 0.12246
|  | 2.5 | 0.12121
|  | 2.6 | 0.11992
|  | 2.7 | 0.11861
|  | 2.8 | 0.11727
|  | 2.9 | 0.1159
|  | 3 | 0.1145
|  | 3.1 | 0.11308
|  | 3.2 | 0.11164
|  | 3.3 | 0.11018
|  | 3.4 | 0.1087
|  | 3.5 | 0.10721
|  | 3.6 | 0.1057
|  | 3.7 | 0.10418
|  | 3.8 | 0.10265
|  | 3.9 | 0.10111
|  | 4 | 0.099568
|  | 4.1 | 0.09802
|  | 4.2 | 0.09647
|  | 4.3 | 0.094919
|  | 4.4 | 0.093369
|  | 4.5 | 0.091821
|  | 4.6 | 0.090278
|  | 4.7 | 0.088741
|  | 4.8 | 0.087211
|  | 4.9 | 0.08569
|  | 5 | 0.08418
|  | 5.1 | 0.082681
|  | 5.2 | 0.081195
|  | 5.3 | 0.079723
|  | 5.4 | 0.078267
|  | 5.5 | 0.076828
|  | 5.6 | 0.075406
|  | 5.7 | 0.074003
|  | 5.8 | 0.072619
|  | 5.9 | 0.071256
|  | 6 | 0.069915
|  | 6.1 | 0.068596
|  | 6.2 | 0.067299
|  | 6.3 | 0.066026
|  | 6.4 | 0.064778
|  | 6.5 | 0.063553
|  | 6.6 | 0.062354
|  | 6.7 | 0.061181
|  | 6.8 | 0.060033
|  | 6.9 | 0.058912
|  | 7 | 0.057817
|  | 7.1 | 0.056748
|  | 7.2 | 0.055707
|  | 7.3 | 0.054692
|  | 7.4 | 0.053704
|  | 7.5 | 0.052743
|  | 7.6 | 0.051809
|  | 7.7 | 0.050901
|  | 7.8 | 0.05002
|  | 7.9 | 0.049166
|  | 8 | 0.048338
|  | 8.1 | 0.047536
|  | 8.2 | 0.04676
|  | 8.3 | 0.046009
|  | 8.4 | 0.045283
|  | 8.5 | 0.044582
|  | 8.6 | 0.043906
|  | 8.7 | 0.043253
|  | 8.8 | 0.042624
|  | 8.9 | 0.042019
|  | 9 | 0.041436
|  | 9.1 | 0.040875
|  | 9.2 | 0.040336
|  | 9.3 | 0.039818
|  | 9.4 | 0.039321
|  | 9.5 | 0.038845
|  | 9.6 | 0.038388
|  | 9.7 | 0.03795
|  | 9.8 | 0.037531
|  | 9.9 | 0.03713
|  | 10 | 0.036746
|  | 10.1 | 0.03638
|  | 10.2 | 0.03603
|  | 10.3 | 0.035696
|  | 10.4 | 0.035378
|  | 10.5 | 0.035075
|  | 10.6 | 0.034786
|  | 10.7 | 0.034511
|  | 10.8 | 0.034249
|  | 10.9 | 0.034001
|  | 11 | 0.033765
|  | 11.1 | 0.03354
|  | 11.2 | 0.033328
|  | 11.3 | 0.033126
|  | 11.4 | 0.032935
|  | 11.5 | 0.032754
|  | 11.6 | 0.032583
|  | 11.7 | 0.032421
|  | 11.8 | 0.032268
|  | 11.9 | 0.032124
|  | 12 | 0.031987
|  | 12.1 | 0.031859
|  | 12.2 | 0.031737
|  | 12.3 | 0.031623
|  | 12.4 | 0.031515
|  | 12.5 | 0.031414
|  | 12.6 | 0.031319
|  | 12.7 | 0.031229
|  | 12.8 | 0.031145
|  | 12.9 | 0.031066
|  | 13 | 0.030992
|  | 13.1 | 0.030923
|  | 13.2 | 0.030858
|  | 13.3 | 0.030797
|  | 13.4 | 0.03074
|  | 13.5 | 0.030687
|  | 13.6 | 0.030637
|  | 13.7 | 0.03059
|  | 13.8 | 0.030547
|  | 13.9 | 0.030507
|  | 14 | 0.030469
|  | 14.1 | 0.030434
|  | 14.2 | 0.030401
|  | 14.3 | 0.03037
|  | 14.4 | 0.030342
|  | 14.5 | 0.030316
|  | 14.6 | 0.030291
|  | 14.7 | 0.030268
|  | 14.8 | 0.030247
|  | 14.9 | 0.030228
|  | 15 | 0.030209
|  | 15.1 | 0.030193
|  | 15.2 | 0.030177
|  | 15.3 | 0.030163
|  | 15.4 | 0.030149
|  | 15.5 | 0.030137
|  | 15.6 | 0.030126
|  | 15.7 | 0.030115
|  | 15.8 | 0.030106
|  | 15.9 | 0.030097
|  | 16 | 0.030089
|  | 16.1 | 0.030081
|  | 16.2 | 0.030074
|  | 16.3 | 0.030068
|  | 16.4 | 0.030062
|  | 16.5 | 0.030056
|  | 16.6 | 0.030051
|  | 16.7 | 0.030047
|  | 16.8 | 0.030043
|  | 16.9 | 0.030039
|  | 17 | 0.030035
|  | 17.1 | 0.030032
|  | 17.2 | 0.030029
|  | 17.3 | 0.030027
|  | 17.4 | 0.030024
|  | 17.5 | 0.030022
|  | 17.6 | 0.03002
|  | 17.7 | 0.030018
|  | 17.8 | 0.030016
|  | 17.9 | 0.030015
|  | 18 | 0.030013
|  | 18.1 | 0.030012
|  | 18.2 | 0.030011
|  | 18.3 | 0.03001
|  | 18.4 | 0.030009
|  | 18.5 | 0.030008
|  | 18.6 | 0.030007
|  | 18.7 | 0.030007
|  | 18.8 | 0.030006
|  | 18.9 | 0.030005
|  | 19 | 0.030005
|  | 19.1 | 0.030004
|  | 19.2 | 0.030004
|  | 19.3 | 0.030003
|  | 19.4 | 0.030003
|  | 19.5 | 0.030003
|  | 19.6 | 0.030003
|  | 19.7 | 0.030002
|  | 19.8 | 0.030002
|  | 19.9 | 0.030002
|  | 20 | 0.030002
|  | 20.1 | 0.030001
|  | 20.2 | 0.030001
|  | 20.3 | 0.030001
|  | 20.4 | 0.030001
|  | 20.5 | 0.030001
|  | 20.6 | 0.030001
|  | 20.7 | 0.030001
|  | 20.8 | 0.030001
|  | 20.9 | 0.030001
|  | 21 | 0.030001
|  | 21.1 | 0.03
|  | 21.2 | 0.03
|  | 21.3 | 0.03
|  | 21.4 | 0.03
|  | 21.5 | 0.03
|  | 21.6 | 0.03
|  | 21.7 | 0.03
|  | 21.8 | 0.03
|  | 21.9 | 0.03
|  | 22 | 0.03
|  | 22.1 | 0.03
|  | 22.2 | 0.03
|  | 22.3 | 0.03
|  | 22.4 | 0.03
|  | 22.5 | 0.03
|  | 22.6 | 0.03
|  | 22.7 | 0.03
|  | 22.8 | 0.03
|  | 22.9 | 0.03
|  | 23 | 0.03
|  | 23.1 | 0.03
|  | 23.2 | 0.03
|  | 23.3 | 0.03
|  | 23.4 | 0.03
|  | 23.5 | 0.03
|  | 23.6 | 0.03
|  | 23.7 | 0.03
|  | 23.8 | 0.03
|  | 23.9 | 0.03
|  | 24 | 0.03
|  | 24.1 | 0.03
|  | 24.2 | 0.03
|  | 24.3 | 0.03
|  | 24.4 | 0.03
|  | 24.5 | 0.03
|  | 24.6 | 0.03
|  | 24.7 | 0.03
|  | 24.8 | 0.03
|  | 24.9 | 0.03
|  | 25 | 0.03
|  | 25.1 | 0.03
|  | 25.2 | 0.03
|  | 25.3 | 0.03
|  | 25.4 | 0.03
|  | 25.5 | 0.03
|  | 25.6 | 0.03
|  | 25.7 | 0.03
|  | 25.8 | 0.03
|  | 25.9 | 0.03
|  | 26 | 0.03
|  | 26.1 | 0.03
|  | 26.2 | 0.03
|  | 26.3 | 0.03
|  | 26.4 | 0.03
|  | 26.5 | 0.03
|  | 26.6 | 0.03
|  | 26.7 | 0.03
|  | 26.8 | 0.03
|  | 26.9 | 0.03
|  | 27 | 0.03
|  | 27.1 | 0.03
|  | 27.2 | 0.03
|  | 27.3 | 0.03
|  | 27.4 | 0.03
|  | 27.5 | 0.03
|  | 27.6 | 0.03
|  | 27.7 | 0.03
|  | 27.8 | 0.03
|  | 27.9 | 0.03
|  | 28 | 0.03
|  | 28.1 | 0.03
|  | 28.2 | 0.03
|  | 28.3 | 0.03
|  | 28.4 | 0.03
|  | 28.5 | 0.03
|  | 28.6 | 0.03
|  | 28.7 | 0.03
|  | 28.8 | 0.03
|  | 28.9 | 0.03
|  | 29 | 0.03
|  | 29.1 | 0.03
|  | 29.2 | 0.03
|  | 29.3 | 0.03
|  | 29.4 | 0.03
|  | 29.5 | 0.03
|  | 29.6 | 0.03
|  | 29.7 | 0.03
|  | 29.8 | 0.03
|  | 29.9 | 0.03
|  | 30 | 0.03
|  | 30.1 | 0.03
|  | 30.2 | 0.03
|  | 30.3 | 0.03
|  | 30.4 | 0.03
|  | 30.5 | 0.03
|  | 30.6 | 0.03
|  | 30.7 | 0.03
|  | 30.8 | 0.03
|  | 30.9 | 0.03
|  | 31 | 0.03
|  | 31.1 | 0.03
|  | 31.2 | 0.03
|  | 31.3 | 0.03
|  | 31.4 | 0.03
|  | 31.5 | 0.03
|  | 31.6 | 0.03
|  | 31.7 | 0.03
|  | 31.8 | 0.03
|  | 31.9 | 0.03
|  | 32 | 0.03
|  | 32.1 | 0.03
|  | 32.2 | 0.03
|  | 32.3 | 0.03
|  | 32.4 | 0.03
|  | 32.5 | 0.03
|  | 32.6 | 0.03
|  | 32.7 | 0.03
|  | 32.8 | 0.03
|  | 32.9 | 0.03
|  | 33 | 0.03
|  | 33.1 | 0.03
|  | 33.2 | 0.03
|  | 33.3 | 0.03
|  | 33.4 | 0.03
|  | 33.5 | 0.03
|  | 33.6 | 0.03
|  | 33.7 | 0.03
|  | 33.8 | 0.03
|  | 33.9 | 0.03
|  | 34 | 0.03
|  | 34.1 | 0.03
|  | 34.2 | 0.03
|  | 34.3 | 0.03
|  | 34.4 | 0.03
|  | 34.5 | 0.03
|  | 34.6 | 0.03
|  | 34.7 | 0.03
|  | 34.8 | 0.03
|  | 34.9 | 0.03
|  | 35 | 0.03
|  | 35.1 | 0.03
|  | 35.2 | 0.03
|  | 35.3 | 0.03
|  | 35.4 | 0.03
|  | 35.5 | 0.03