## FLMALS
FlMALS | ; |  | Flux calculation for Macroalgae Structural Mass
FLMALS
123
30; # input items for segments
MALS | -999 | x | MacroALgae Structural biomass | gDM/m2
MALN | -999 | x | MacroALgae Nitrogen storage | gN/m2
MALP | -999 | x | MacroALgae Phosphorous storage | gP/m2
MALC | -999 | x | MacroALgae Carbon storage | gC/m2
FrBmMALS | -999 | x | Fraction of bottom layer MALS in this segment | gDM/m2
MALNmin | 0.01 | x | minimum N in storage | gN/gDM
MALPmin | 0.01 | x | minimum P in storage | gP/gDM
MALCmin | 0.01 | x | minimum C instorage | gC/gDM
latitude | -999 | x | latitude (degrees) | degrees
daylengthd | -999 | x | length of current day | (d)
daylengthp | -999 | x | length of previous day | (d)
daylengthm | -999 | x | maximum length of day at this latitude | (d)
Temp | 15 | x | Temperature | degC
m1 | 0.1085 | x | growth rate parameter 1 | -
m2 | 0.03 | x | growth rate parameter 2 | -
HactMAL | -999 | x | length of frond in this column | m
AactMAL | -999 | x | area of frond in this column | m2
MALS0 | 0.06 | x | growth rate parameter 3 | m2
a1 | 0.85 | x | photoperiod parameter 1 | -
a2 | 0.3 | x | photoperiod parameter 2 | -
mrtMAL | 22 | x | (epsilon) erosion/mortality parameter macroalgae | 1/m2
CDRatMALS | 0.2 | x | C to dry mass ratio in MALS | -
NCRatMALS | 0.05 | x | N:C ratio in MALS | -
PCRatMALS | 0.005 | x | P:C ratio in MALS | -
FrPOC1MALS | 0.75 | x | fraction of MALS that goes to POC1 in decay | -
FrPOC2MALS | 0.25 | x | fraction of MALS that goes to POC2 in decay | -
MBotSeg | -999 | x | bottom segment for this segment
Surf | -999 | x | horizontal surface area of a DELWAQ segment | m2
DELT | -999 | x | timestep for processes | d
Depth | -999 | x | depth of segment | m
0; # input items for exchanges
13; # output items for segments
MALSM2 |  | x | macroalgae structural in segment | gDM/m2
MALNM2 |  | x | macroalgae N storage in segment | gN/gDM
MALPM2 |  | x | macroalgae P storage in segment | gP/gDM
MALCM2 |  | x | macroalgae C storage in segment | gC/gDM
MALSNC |  | x | ratio N:C in whole plant | -
MALSPC |  | x | ratio P:C in whole plant | -
LimBioMALS |  | x | biomass limitation MALS | -
LimPhoMALS |  | x | photoperiod limitation MALS | -
LimTemMALS |  | x | temperature limitation MALS | -
LocGroS |  | x | local growth of MALS | (gDM/m3/d)
LocGroN |  | x | local growth of MALN | (gN/m3/d)
LocGroP |  | x | local growth of MALP | (gP/m3/d)
LocGroC |  | x | local growth of MALC | (gC/m3/d)
0; # output items for exchanges
7; # fluxes
dPrPOC1MAL |  | x | POC1 production MALS | (gC/m3/d)
dPrPOC2MAL |  | x | POC2 production MALS | (gC/m3/d)
dPrPON1MAL |  | x | PON1 production MALS | (gN/m3/d)
dPrPON2MAL |  | x | PON2 production MALS | (gN/m3/d)
dPrPOP1MAL |  | x | POP1 production MALS | (gP/m3/d)
dPrPOP2MAL |  | x | POP2 production MALS | (gP/m3/d)
dCnMALSOXY |  | x | oxygen production MALS | (gO/m3/d)
0; # stoichiometry lines
POC1 |  | dPrPOC1MAL | 1
POC2 |  | dPrPOC2MAL | 1
PON1 |  | dPrPON1MAL | 1
PON2 |  | dPrPON2MAL | 1
POP1 |  | dPrPOP1MAL | 1
POP2 |  | dPrPOP2MAL | 1
OXY |  | dCnMALSOXY | -1
END

## Daylp
DaylT |  |  |  |  | Calculation of current, previous, and max daylength
DAYLT | ;module name
123 | ;TRswitch
| 4; |  | # |  | input items for segments
ITIME |  | -999 |  | x | (scu)
Latitude |  | 52 |  | x | latitude of study area | (degrees)
RefDay |  | 0 |  | x | daynumber of reference day simulation | (d)
AuxSys |  | 86400 |  | x | ratio between days and system clock | (scu/d)
| 0; |  | # |  | input items for exchanges
| 3; |  | # |  | output items for segments
daylend |  |  |  | x | daylength default definition | -
daylenp |  |  |  | x | daylength of previous day | -
daylenm |  |  |  | x | maximum daylength at this latitude | -
| 0; | # | output items for exchanges
| 0; | # | fluxes
| 0; | # | stoichiometry lines
| 0; | # | stoichiometry lines dispersion arrays
| 0; | # | stoichiometry lines velocity arrays
END

## MALDIS
MALDIS | ; |  | Distribution of macroalgae mass in water column
MALDIS
123
| 12; | # input items for segments
Surf | -999 | x | horizontal surface area of a DELWAQ segment | m2/DM
Depth | -999 | x | depth of segment | m
TotalDepth | -999 | x | total depth of water column | m
LocalDepth | -999 | x | depth from water syrface to bottom of segment | m
MALS | -999 | x | MacroALgae Structural biomass | gDM/m2
MALN | -999 | x | MacroALgae Nitrogen storage | gN/m2
MALP | -999 | x | MacroALgae Phosphorous storage | gP/m2
MALC | -999 | x | MacroALgae Carbon storage | gC/m2
HmaxMAL | 10 | x | Maximum heigh MAL | m
LinDenMAL | 300 | x | linear density of macroalgae | g/m3
ArDenMAL | 60 | x | grams per m2 surface area of plant (Broch) | gDM/m2
MBotSeg | -999 | x | Bottem segment for this segment
| 0; | # input items for exchanges
| 4; | # output items for segments
FrBmMALS |  | x | Fraction biomass per layer macroalgae structural | -
BmLayMAL |  | x | Biomass of MAL in segment | gDM/m2
HactMAL |  | x | Actual length of macroalgae | m
AactMAL |  | x | Actual area of entire macroalgae | m2
| 0; | # output items for exchanges
| 0; | # fluxes
| 0; | # stoichiometry lines
| 0; | # stoichiometry lines dispersion arrays
| 0; | # stoichiometry lines velocity arrays
END

## FLMALN
FlMALN | ; |  | Flux calculation for Macroalgae nutrient storage (N/P)
FLMALN
123
| 25; | # input items for segments
MALS | -999 | x | MacroALgae Structural mass | gDM/m2
MALN | -999 | x | MacroALgae Nitrogen storage | gN/m2
MALP | -999 | x | MacroALgae Phosphorous storage | gP/m2
NO3 | -999 | x | Nitrate | gN/m3
NH4 | -999 | x | Ammonium | gN/m3
PO4 | -999 | x | Phosphate | gP/m3
FrBmMALS | -999 | x | Fraction of bottom layer MALS in this segment | -
ArDenMAL | 60 | x | grams per m2 surface area of plant (Broch) | gDM/m2
MALNmin | 0.01 | x | minimum N in storage | gN/gDM
MALNmax | 0.1 | x | maximum N in storage | gN/gDM
MALPmin | 0.001 | x | minimum P in storage | gP/gDM
MALPmax | 0.01 | x | maximum P in storage | gP/gDM
CDRatMALS | 0.2 | x | C to dry mass ratio in MALS | gC/gDM
NCRatMALS | 0.05 | x | N:C ratio in MALS | gN/gC
PCRatMALS | 0.005 | x | P:C ratio in MALS | gP/gC
Ksn | 0.056 | x | half saturation N uptake | gN/m3
Ksp | 0.123 | x | half saturation P uptake | gP/m3
JNmax | 0.336 | x | maximum N uptake rate | gN/m2 day
JPmax | 0.74328 | x | maximum P uptake rate | gP/m2 day
Vel | -999 | x | velocity | m/s
Vel65 | 0.03 | x | current speed at which J = 0.65Jmax | m/s
MBotSeg | -999 | x | bottom segment for this segment
Surf | -999 | x | horizontal surface area of a DELWAQ segment | m2
DELT | -999 | x | timestep for processes | d
Depth | -999 | x | depth of segment | m
| 0; | # input items for exchanges
| 3; | # output items for segments |  | -
LimVel |  | x | velocity limitation | -
LocUpN |  | x | Local N uptake flux | (gN/m3/d)
LocUpP |  | x | Local P uptake flux | (gP/m3/d)
| 0; | # output items for exchanges
| 3; | # fluxes
dUpMALNO3 |  | x | NO3 uptake by Macroalgae nitrogen storage | (gN/m3/d)
dUpMALNH4 |  | x | NH4 uptake by Macroalgae nitrogen storage | (gN/m3/d)
dUpMALPO4 |  | x | PO4 uptake by Macroalgae nitrogen storage | (gP/m3/d)
| 0; | # stoichiometry lines
NO3 |  | dUpMALNO3 | -1
NH4 |  | dUpMALNH4 | -1
PO4 |  | dUpMALPO4 | -1
| 0; | # stoichiometry lines dispersion arrays
| 0; | # stoichiometry lines velocity arrays
END

## FLMALC
FlMALC | ; |  | Flux calculation for Macroalgae carbon storage (C)
FLMALC
123
| 29; | # input items for segments
MALS | -999 | x | MacroALgae Structural biomass | gDM/m2
MALC | -999 | x | MacroALgae Carbon storage | gC/m2
FrBmMALS | -999 | x | Fraction of bottom layer MALS in this segment | -
MALCmin | 0.01 | x | minimum C in storage | gC/gDM
CDRatMALS | 0.2 | x | carbon dry matter ration in structural mass | gC/gDM
ArDenMALS | 60 | x | grams per m2 surface area of plant (Broch) | gDM/m2
Temp | 288 | x | Water temperature | degC
R1 | 0.6684 | x | Reference respiration rate at T1 | gC/m2 d
R2 | 1.303 | x | Reference respiration rate at T2 | gC/m2 d
Tr1 | 285 | x | reference temperature 1 for respiration | degK
Tr2 | 290 | x | reference temperature 2 for respiration | degK
P1 | 2.928 | x | Reference photosynthetic rate at T1 | gC/m2 d
P2 | 3.456 | x | Reference photosynthetic rate at T2 | gC/m2 d
Tp1 | 283 |  | temperature for reference photosynthetic rate 1 | degK
Tp2 | 288 |  | temperature for reference photosynthetic rate 2 | degK
Tap | 1421.4 | x | Arrhenius temperature for photosynthesis | degK
Taph | 25924 | x | Arrhenius temperature for photosynthesis at high end | degK
Tapl | 27774 | x | Arrhenius temperature for photosynthesis at low end | degK
Tar | 11033 | x | Arrhenius temperature for respiration | degK
Rad | -999 | x | light intensity at water surface | W/m2
ExtVl | -999 | x | extinction coefficient visible light | 1/m
alpha | 0.09 | x | photosynthetic efficiency | gC/m2 d
Isat | 44 | x | light intensity where photosynthesis is at max | W/m2
exuMALC | 0.5 | x | exudation parameter | gC/g
MBotSeg | -999 | x | bottom segment for this segment | -
Surf | -999 | x | horizontal surface area of a DELWAQ segment | m2
DELT | -999 | x | timestep for processes | d
Depth | -999 | x | Depth of biomass in this segment | m
LocalDepth | -999 | x | Depth of bottom of segment from water surface | m
| 0; | # input items for exchanges
| 1; | # output items for segments
LocUpC
| 0; | # output items for exchanges
| 0; | # fluxes
dMALTIC |  | x | TIC uptake by MALS
dMALDOC |  | x | DOC production by MALS
dPrMALOXY |  | x | OXY production by MALS
| 0; | # stoichiometry lines
TIC |  | dMALTIC | -1
DOC |  | dMALDOC | 1
OXY |  | dPrMALOXY | 1
| 0; | # stoichiometry lines dispersion arrays
| 0; | # stoichiometry lines velocity arrays
END

## MALGro
MalGro | ; |  | Growth of macroalgae
MALGRO
123
| 9; | # input items for segments
MALS | -999 | x | MacroALgae Structural biomass | gDM/m2
MALN | -999 | x | MacroALgae Nitrogen storage | gN/m2
MALP | -999 | x | MacroALgae phosphorous storage | gP/m2
MALC | -999 | x | MacroALgae Carbon storage | gC/m2
MBotSeg | -999 | x | Bottom segment for this segment
LocGroS | -999 | x | Local growth flux MALS | gDM/m3d
LocGroN | -999 | x | Local growth flux MALN | gN/m3d
LocGroP | -999 | x | Local growth flux MALP | gP/m3d
LocGroC | -999 | x | Local growth flux MALC | gC/m3d
| 0; | # input items for exchanges
| 4; | # output items for segments |  | -
TotGroS |  | x | Total growth flux MALS | gDM/m3d
TotGroN |  | x | Total growth flux MALN | gN/m3d
TotGroP |  | x | Total growth flux MALP | gP/m3d
TotGroC |  | x | Total growth flux MALC | gC/m3d
| 0; | # output items for exchanges
| 5; | # fluxes
dMALS |  | x | growth of structural mass
dMALN |  | x | growth of nitrogen storage
dMALP |  | x | growth of phosphorous storage
dMALC |  | x | growth of carbon storage
MBotSeg |  | x | Bottom segment for this segment
| 0; | # stoichiometry lines
MALS |  | dMALS | 1
MALN |  | dMALN | 1
MALP |  | dMALP | 1
MALC |  | dMALC | 1
| 0; | # stoichiometry lines dispersion arrays
| 0; | # stoichiometry lines velocity arrays
END