## FLMALS
FlMALS | ; |  | Flux calculation for Macroalgae Structural Mass
FLMALS
123
| 27; | # input items for segments
MALS | -999 | x | MacroALgae Structural biomass | gDM/m2
MALN | -999 | x | MacroALgae Nitrogen storage | gN/gDM
MALP | -999 | x | MacroALgae Phosphorous storage | gP/gDM
MALC | -999 | x | MacroALgae Carbon storage | gC/gDM
FrMALS | -999 | x | Fraction of bottom layer MALS in this segment | gDM/m2
MALNmin | 0.01 | x | minimum N in storage | gN/gDM
MALPmin | 0.01 | x | minimum P in storage | gP/gDM
MALCmin | 0.01 | x | minimum C instorage | gC/gDM
latitude | -999 | x | latitude (degrees) | degrees
daylengthd | -999 | x | length of current day | (d)
daylengthp | -999 | x | length of previous day | (d)
daylengthm | -999 | x | maximum length of day at this latitude | (d)
Temp | 15 | x | Temperature | degC
m1 | 0.1085 | x | growth rate parameter 1 | -
m2 | 0.03 | x | growth rate parameter 2 | -
MALS0 | 0.036 | x | growth rate parameter 3 | gDM/m2
a1 | 0.85 | x | photoperiod parameter 1 | -
a2 | 0.3 | x | photoperiod parameter 2 | -
mrtMAL | 0.00367 | x | (epsilon) erosion/mortality parameter macroalgae | 1/gDM
CDRatMALS | 0.2 | x | C to dry mass ratio in MALS | -
NCRatMALS | 0.05 | x | N:C ratio in MALS | -
PCRatMALS | 0.005 | x | P:C ratio in MALS | -
FrPOC1MALS | 0.75 | x | fraction of MALS that goes to POC1 in decay | -
FrPOC2MALS | 0.25 | x | fraction of MALS that goes to POC2 in decay | -
Surf | -999 | x | horizontal surface area of a DELWAQ segment | m2
DELT | -999 | x | timestep for processes | d
Depth | -999 | x | depth of segment | m
| 0; | # input items for exchanges
| 13; | # output items for segments
MALSM2 |  | x | macroalgae structural in segment | gDM/m2
MALNM2 |  | x | macroalgae N storage in segment | gN/gDM
MALPM2 |  | x | macroalgae P storage in segment | gP/gDM
MALCM2 |  | x | macroalgae C storage in segment | gC/gDM
MALSNC |  | x | ratio N:C in whole plant | -
MALSPC |  | x | ratio P:C in whole plant | -
LimBioMALS |  | x | biomass limitation MALS | -
LimPhoMALS |  | x | photoperiod limitation MALS | -
LimTemMALS |  | x | temperature limitation MALS | -
LocGroS |  | x | local growth of MALS | (gDM/m3/d)
LocGroN |  | x | local growth of MALN | (gN/m3/d)
LocGroP |  | x | local growth of MALP | (gP/m3/d)
LocGroC |  | x | local growth of MALC | (gC/m3/d)
| 0; | # output items for exchanges
| 7; | # fluxes
dPrPOC1MAL |  | x | POC1 production MALS | (gC/m3/d)
dPrPOC2MAL |  | x | POC2 production MALS | (gC/m3/d)
dPrPON1MAL |  | x | PON1 production MALS | (gN/m3/d)
dPrPON2MAL |  | x | PON2 production MALS | (gN/m3/d)
dPrPOP1MAL |  | x | POP1 production MALS | (gP/m3/d)
dPrPOP2MAL |  | x | POP2 production MALS | (gP/m3/d)
dMALSOXY |  | x | oxygen production MALS | (gO/m3/d)

## DAYLP
DaylengthP
DAYLP
123
| 4; | # input items for segments
ITIME | -999 | x | (scu)
Latitude | 52 | x | latitude of study area | (degrees)
RefDay | 0 | x | daynumber of reference day simulation | (d)
AuxSys | 86400 | x | ratio between days and system clock | (scu/d)
| 0; | # input items for exchanges
| 3; | # output items for segments
daylengthd |  | x | daylength default definition | -
daylengthp |  | x | daylength of previous day | -
daylengthm |  | x | maximum daylength at this latitude | -
| 0; | # output items for exchanges
| 0; | # fluxes
| 0; | # stoichiometry lines
| 0; | # stoichiometry lines dispersion arrays
| 0; | # stoichiometry lines velocity arrays
END

## MALDIS
FlMALS | ; |  | Flux calculation for Macroalgae Structural Mass
FLMALS
123
| 10; | # input items for segments
Surf | -999 | x | horizontal surface area of a DELWAQ segment | m2/DM
Depth | -999 | x | depth of segment | m
TotalDepth | -999 | x | total depth of water column | m
LocalDepth | -999 | x | depth from water syrface to bottom of segment | m
MALS | -999 | x | MacroALgae Structural biomass | gDM/m2
MALN | -999 | x | MacroALgae Nitrogen storage | gN/gDM
MALP | -999 | x | MacroALgae Phosphorous storage | gP/gDM
MALC | -999 | x | MacroALgae Carbon storage | gC/gDM
HmaxMAL | 10 | x | Maximum heigh MAL | m
DenMAL | 100 | x | linear density of macroalgae | g/m3
| 0; | # input items for exchanges
| N; | # output items for segments
BmLayMAL |  | x | Biomass of MAL in segment | gDM/m2
HactMAL |  | x | Actual length of macroalgae | m
FrBmMALS |  | x | Fraction biomass per layer macroalgae structural | -

## FLMALN
FlMALN | ; |  | Flux calculation for Macroalgae nutrient storage (N/P)
FLMALN
123
| 22; | # input items for segments
MALN | -999 | x | MacroALgae Nitrogen storage | gN/gDM
MALP | -999 | x | MacroALgae Phosphorous storage | gP/gDM
NO3 | -999 | x | Nitrate | gN/m3
NH4 | -999 | x | Ammonium | gN/m3
PO4 | -999 | x | Phosphate | gP/m3
FrMALS | -999 | x | Fraction of bottom layer MALS in this segment | -
MALNmin | 0.01 | x | minimum N in storage | gN/gDM
MALNmax | 0.1 | x | maximum N in storage | gN/gDM
MALPmin | 0.001 | x | minimum P in storage | gP/gDM
MALPmax | 0.01 | x | maximum P in storage | gP/gDM
CDRatMALS | 0.2 | x | C to dry mass ratio in MALS | gC/gDM
NCRatMALS | 0.05 | x | N:C ratio in MALS | gN/gC
PCRatMALS | 0.005 | x | P:C ratio in MALS | gP/gC
Ksn | 0.056 | x | half saturation N uptake | gN/m3
Ksp | 0.123 | x | half saturation P uptake | gP/m3
JNmax | 0.0056 | x | maximum N uptake rate | gN/gDM day
JPmax | 0.01239 | x | maximum P uptake rate | gP/gDM day
Vel | -999 | x | velocity | m/s
Vel65 | 0.03 | x | current speed at which J = 0.65Jmax | m/s
Surf | -999 | x | horizontal surface area of a DELWAQ segment | m2/DM
DELT | -999 | x | timestep for processes | d
Depth | -999 | x | depth of segment | m
| 0; | # input items for exchanges
| 3; | # output items for segments |  | -
LimVel |  | x | velocity limitation | -
LocUpN |  | x | Local N uptake flux | (gN/m3/d)
LocUpP |  | x | Local P uptake flux | (gP/m3/d)
| 0; | # output items for exchanges
| 3; | # fluxes
dUpMALNO3 |  | x | NO3 uptake by Macroalgae nitrogen storage | (gN/m3/d)
dUpMALNH4 |  | x | NH4 uptake by Macroalgae nitrogen storage | (gN/m3/d)
dUpMALPO4 |  | x | PO4 uptake by Macroalgae nitrogen storage | (Gp/M3/D)

## FLMALC
FlMALC | ; |  | Flux calculation for Macroalgae carbon storage (C)
FLMALC
123
| 28; | # input items for segments
MALS | -999 | x | MacroALgae Structural biomass | gDM/m2
MALC | -999 | x | MacroALgae Carbon storage | gC/gDM
FrBmMALS | -999 | x | Fraction of bottom layer MALS in this segment | x
MALCmin | 0.01 | x | minimum C in storage | gN/gDM
CDRatMALS | 0.2 | x | carbon dry matter ration in structural mass | gC/gDM
Astruct | 1.67 | x | area per structural mass | dm2/gC
Temp | 15 | x | Water temperature | degK
R1 | 0.011162 |  | Reference respiration rate at T1 | gC/gDM d
R2 | 0.021759 |  | Reference respiration rate at T2 | gC/gDM d
Tr1 | 285 | x | reference temperature 1 for respiration | degK
Tr2 | 290 | x | reference temperature 2 for respiration | degK
P1 | 0.0488 | x | Reference photosynthetic rate at T1 | gC/gDM d
P2 | 0.0576 | x | Reference photosynthetic rate at T2 | gC/gDM d
Tp1 | 283 |  | temperature for reference photosynthetic rate 1 | degK
Tp2 | 288 |  | temperature for reference photosynthetic rate 2 | degK
Tap | 1421.4 | x | Arrhenius temperature for photosynthesis | degK
Taph | 25924 | x | Arrhenius temperature for photosynthesis at high end | degK
Tapl | 27774 | x | Arrhenius temperature for photosynthesis at low end | degK
Tar | 11033 | x | Arrhenius temperature for respiration | degK
Rad | -999 | x | light intensity at water surface | W/m2
ExtVl | -999 | x | extinction coefficient visible light | 1/m
alpha | 0.0015 | x | photosynthetic efficiency | gC/gDM d
Isat | 44 | x | light intensity where photosynthesis is at max | W/m2
exuMALC | 0.5 | x | exudation parameter | gC/g
Surf | -999 | x | horizontal surface area of a DELWAQ segment | m2/DM
DELT | -999 | x | timestep for processes | d
Depth | -999 | x | Depth of biomass in this segment | m
LocalDepth | -999 | x | Depth of bottom of segment from water surface | m
| 0; | # input items for exchanges
| 3; | # output items for segments

## MALGro
Name | Description | unit | default
Substances |  |  |  | in broch, we have ~ 0.6 g/dm2
MALS | MacroALgae Structural biomass | gDM/m2 | -999 | 0.6
MALN |  |  |  | 3.6
MALP
MALC
14

## equations exploration
m1 | 0.1085 | A | fArea
m2 | 0.03 | 0.1 | 0.13847
A0 | 6 | 0.2 | 0.13838
|  | 0.3 | 0.13823
|  | 0.4 | 0.13802
|  | 0.5 | 0.13775
|  | 0.6 | 0.13742
|  | 0.7 | 0.13703
|  | 0.8 | 0.13659
|  | 0.9 | 0.13609
|  | 1 | 0.13553
|  | 1.1 | 0.13491
|  | 1.2 | 0.13425
|  | 1.3 | 0.13352
|  | 1.4 | 0.13275
|  | 1.5 | 0.13193
|  | 1.6 | 0.13105
|  | 1.7 | 0.13013
|  | 1.8 | 0.12916
|  | 1.9 | 0.12815
|  | 2 | 0.12709
|  | 2.1 | 0.12599
|  | 2.2 | 0.12485
|  | 2.3 | 0.12367
|  | 2.4 | 0.12246
|  | 2.5 | 0.12121
|  | 2.6 | 0.11992
|  | 2.7 | 0.11861
|  | 2.8 | 0.11727
|  | 2.9 | 0.1159
|  | 3 | 0.1145
|  | 3.1 | 0.11308
|  | 3.2 | 0.11164
|  | 3.3 | 0.11018
|  | 3.4 | 0.1087
|  | 3.5 | 0.10721
|  | 3.6 | 0.1057
|  | 3.7 | 0.10418
|  | 3.8 | 0.10265
|  | 3.9 | 0.10111
|  | 4 | 0.099568
|  | 4.1 | 0.09802
|  | 4.2 | 0.09647
|  | 4.3 | 0.094919
|  | 4.4 | 0.093369
|  | 4.5 | 0.091821
|  | 4.6 | 0.090278
|  | 4.7 | 0.088741
|  | 4.8 | 0.087211
|  | 4.9 | 0.08569
|  | 5 | 0.08418
|  | 5.1 | 0.082681
|  | 5.2 | 0.081195
|  | 5.3 | 0.079723
|  | 5.4 | 0.078267
|  | 5.5 | 0.076828
|  | 5.6 | 0.075406
|  | 5.7 | 0.074003
|  | 5.8 | 0.072619
|  | 5.9 | 0.071256
|  | 6 | 0.069915
|  | 6.1 | 0.068596
|  | 6.2 | 0.067299
|  | 6.3 | 0.066026
|  | 6.4 | 0.064778
|  | 6.5 | 0.063553
|  | 6.6 | 0.062354
|  | 6.7 | 0.061181
|  | 6.8 | 0.060033
|  | 6.9 | 0.058912
|  | 7 | 0.057817
|  | 7.1 | 0.056748
|  | 7.2 | 0.055707
|  | 7.3 | 0.054692
|  | 7.4 | 0.053704
|  | 7.5 | 0.052743
|  | 7.6 | 0.051809
|  | 7.7 | 0.050901
|  | 7.8 | 0.05002
|  | 7.9 | 0.049166
|  | 8 | 0.048338
|  | 8.1 | 0.047536
|  | 8.2 | 0.04676
|  | 8.3 | 0.046009
|  | 8.4 | 0.045283
|  | 8.5 | 0.044582
|  | 8.6 | 0.043906
|  | 8.7 | 0.043253
|  | 8.8 | 0.042624
|  | 8.9 | 0.042019
|  | 9 | 0.041436
|  | 9.1 | 0.040875
|  | 9.2 | 0.040336
|  | 9.3 | 0.039818
|  | 9.4 | 0.039321
|  | 9.5 | 0.038845
|  | 9.6 | 0.038388
|  | 9.7 | 0.03795
|  | 9.8 | 0.037531
|  | 9.9 | 0.03713
|  | 10 | 0.036746
|  | 10.1 | 0.03638
|  | 10.2 | 0.03603
|  | 10.3 | 0.035696
|  | 10.4 | 0.035378
|  | 10.5 | 0.035075
|  | 10.6 | 0.034786
|  | 10.7 | 0.034511
|  | 10.8 | 0.034249
|  | 10.9 | 0.034001
|  | 11 | 0.033765
|  | 11.1 | 0.03354
|  | 11.2 | 0.033328
|  | 11.3 | 0.033126
|  | 11.4 | 0.032935
|  | 11.5 | 0.032754
|  | 11.6 | 0.032583
|  | 11.7 | 0.032421
|  | 11.8 | 0.032268
|  | 11.9 | 0.032124
|  | 12 | 0.031987
|  | 12.1 | 0.031859
|  | 12.2 | 0.031737
|  | 12.3 | 0.031623
|  | 12.4 | 0.031515
|  | 12.5 | 0.031414
|  | 12.6 | 0.031319
|  | 12.7 | 0.031229
|  | 12.8 | 0.031145
|  | 12.9 | 0.031066
|  | 13 | 0.030992
|  | 13.1 | 0.030923
|  | 13.2 | 0.030858
|  | 13.3 | 0.030797
|  | 13.4 | 0.03074
|  | 13.5 | 0.030687
|  | 13.6 | 0.030637
|  | 13.7 | 0.03059
|  | 13.8 | 0.030547
|  | 13.9 | 0.030507
|  | 14 | 0.030469
|  | 14.1 | 0.030434
|  | 14.2 | 0.030401
|  | 14.3 | 0.03037
|  | 14.4 | 0.030342
|  | 14.5 | 0.030316
|  | 14.6 | 0.030291
|  | 14.7 | 0.030268
|  | 14.8 | 0.030247
|  | 14.9 | 0.030228
|  | 15 | 0.030209
|  | 15.1 | 0.030193
|  | 15.2 | 0.030177
|  | 15.3 | 0.030163
|  | 15.4 | 0.030149
|  | 15.5 | 0.030137
|  | 15.6 | 0.030126
|  | 15.7 | 0.030115
|  | 15.8 | 0.030106
|  | 15.9 | 0.030097
|  | 16 | 0.030089
|  | 16.1 | 0.030081
|  | 16.2 | 0.030074
|  | 16.3 | 0.030068
|  | 16.4 | 0.030062
|  | 16.5 | 0.030056
|  | 16.6 | 0.030051
|  | 16.7 | 0.030047
|  | 16.8 | 0.030043
|  | 16.9 | 0.030039
|  | 17 | 0.030035
|  | 17.1 | 0.030032
|  | 17.2 | 0.030029
|  | 17.3 | 0.030027
|  | 17.4 | 0.030024
|  | 17.5 | 0.030022
|  | 17.6 | 0.03002
|  | 17.7 | 0.030018
|  | 17.8 | 0.030016
|  | 17.9 | 0.030015
|  | 18 | 0.030013
|  | 18.1 | 0.030012
|  | 18.2 | 0.030011
|  | 18.3 | 0.03001
|  | 18.4 | 0.030009
|  | 18.5 | 0.030008
|  | 18.6 | 0.030007
|  | 18.7 | 0.030007
|  | 18.8 | 0.030006
|  | 18.9 | 0.030005
|  | 19 | 0.030005
|  | 19.1 | 0.030004
|  | 19.2 | 0.030004
|  | 19.3 | 0.030003
|  | 19.4 | 0.030003
|  | 19.5 | 0.030003
|  | 19.6 | 0.030003
|  | 19.7 | 0.030002
|  | 19.8 | 0.030002
|  | 19.9 | 0.030002
|  | 20 | 0.030002
|  | 20.1 | 0.030001
|  | 20.2 | 0.030001
|  | 20.3 | 0.030001
|  | 20.4 | 0.030001
|  | 20.5 | 0.030001
|  | 20.6 | 0.030001
|  | 20.7 | 0.030001
|  | 20.8 | 0.030001
|  | 20.9 | 0.030001
|  | 21 | 0.030001
|  | 21.1 | 0.03
|  | 21.2 | 0.03
|  | 21.3 | 0.03
|  | 21.4 | 0.03
|  | 21.5 | 0.03
|  | 21.6 | 0.03
|  | 21.7 | 0.03
|  | 21.8 | 0.03
|  | 21.9 | 0.03
|  | 22 | 0.03
|  | 22.1 | 0.03
|  | 22.2 | 0.03
|  | 22.3 | 0.03
|  | 22.4 | 0.03
|  | 22.5 | 0.03
|  | 22.6 | 0.03
|  | 22.7 | 0.03
|  | 22.8 | 0.03
|  | 22.9 | 0.03
|  | 23 | 0.03
|  | 23.1 | 0.03
|  | 23.2 | 0.03
|  | 23.3 | 0.03
|  | 23.4 | 0.03
|  | 23.5 | 0.03
|  | 23.6 | 0.03
|  | 23.7 | 0.03
|  | 23.8 | 0.03
|  | 23.9 | 0.03
|  | 24 | 0.03
|  | 24.1 | 0.03
|  | 24.2 | 0.03
|  | 24.3 | 0.03
|  | 24.4 | 0.03
|  | 24.5 | 0.03
|  | 24.6 | 0.03
|  | 24.7 | 0.03
|  | 24.8 | 0.03
|  | 24.9 | 0.03
|  | 25 | 0.03
|  | 25.1 | 0.03
|  | 25.2 | 0.03
|  | 25.3 | 0.03
|  | 25.4 | 0.03
|  | 25.5 | 0.03
|  | 25.6 | 0.03
|  | 25.7 | 0.03
|  | 25.8 | 0.03
|  | 25.9 | 0.03
|  | 26 | 0.03
|  | 26.1 | 0.03
|  | 26.2 | 0.03
|  | 26.3 | 0.03
|  | 26.4 | 0.03
|  | 26.5 | 0.03
|  | 26.6 | 0.03
|  | 26.7 | 0.03
|  | 26.8 | 0.03
|  | 26.9 | 0.03
|  | 27 | 0.03
|  | 27.1 | 0.03
|  | 27.2 | 0.03
|  | 27.3 | 0.03
|  | 27.4 | 0.03
|  | 27.5 | 0.03
|  | 27.6 | 0.03
|  | 27.7 | 0.03
|  | 27.8 | 0.03
|  | 27.9 | 0.03
|  | 28 | 0.03
|  | 28.1 | 0.03
|  | 28.2 | 0.03
|  | 28.3 | 0.03
|  | 28.4 | 0.03
|  | 28.5 | 0.03
|  | 28.6 | 0.03
|  | 28.7 | 0.03
|  | 28.8 | 0.03
|  | 28.9 | 0.03
|  | 29 | 0.03
|  | 29.1 | 0.03
|  | 29.2 | 0.03
|  | 29.3 | 0.03
|  | 29.4 | 0.03
|  | 29.5 | 0.03
|  | 29.6 | 0.03
|  | 29.7 | 0.03
|  | 29.8 | 0.03
|  | 29.9 | 0.03
|  | 30 | 0.03
|  | 30.1 | 0.03
|  | 30.2 | 0.03
|  | 30.3 | 0.03
|  | 30.4 | 0.03
|  | 30.5 | 0.03
|  | 30.6 | 0.03
|  | 30.7 | 0.03
|  | 30.8 | 0.03
|  | 30.9 | 0.03
|  | 31 | 0.03
|  | 31.1 | 0.03
|  | 31.2 | 0.03
|  | 31.3 | 0.03
|  | 31.4 | 0.03
|  | 31.5 | 0.03
|  | 31.6 | 0.03
|  | 31.7 | 0.03
|  | 31.8 | 0.03
|  | 31.9 | 0.03
|  | 32 | 0.03
|  | 32.1 | 0.03
|  | 32.2 | 0.03
|  | 32.3 | 0.03
|  | 32.4 | 0.03
|  | 32.5 | 0.03
|  | 32.6 | 0.03
|  | 32.7 | 0.03
|  | 32.8 | 0.03
|  | 32.9 | 0.03
|  | 33 | 0.03
|  | 33.1 | 0.03
|  | 33.2 | 0.03
|  | 33.3 | 0.03
|  | 33.4 | 0.03
|  | 33.5 | 0.03
|  | 33.6 | 0.03
|  | 33.7 | 0.03
|  | 33.8 | 0.03
|  | 33.9 | 0.03
|  | 34 | 0.03
|  | 34.1 | 0.03
|  | 34.2 | 0.03
|  | 34.3 | 0.03
|  | 34.4 | 0.03
|  | 34.5 | 0.03
|  | 34.6 | 0.03
|  | 34.7 | 0.03
|  | 34.8 | 0.03
|  | 34.9 | 0.03
|  | 35 | 0.03
|  | 35.1 | 0.03
|  | 35.2 | 0.03
|  | 35.3 | 0.03
|  | 35.4 | 0.03
|  | 35.5 | 0.03